## Sheet 1
Warp Rev A. Contact: <Name, email, and contact phone number of person ordering the design>
Authored 2015–2018, Phillip Stanley-Marbell. This Bill of Materials (BOM) is provided with ABSOLUTELY NO WARRANTY. See LICENSE.txt
Item # | Qty | Part Reference Designator | Manufacturer | Mouser Part # | Description | Package | Type | Detail
1 | 3 | LED1 LED2 LED3 | Panasonic | 667-LNJ826W83RA | LED | 0603 | SMT
2 | 24 | R1 R2 R3 R7 R10 R11 R12 R16 R17 R18 R19 R20 R21 R22 R23 R24 R25 R26 R27 R28 R29 R30 R31 R35 | Panasonic | 667-ERJ-2GE0R00X | Resistor, 0Ohm | 0402 | SMT
3 | 23 | C10 C11 C12 C13 C14 C16 C18 C20 C21 C23 C26 C27 C28 C32 C34 C36 C37 C38 C44 C45 C46 C47 C48 | Yageo | 603-CC402KRX5R5BB104 | Capacitor, 0.1uF | 0402 | SMT
4 | 1 | R8 | Panasonic | 667-ERJ-2GEJ105X | Resistor, 1M | 0402 | SMT
5 | 4 | C17 C22 C29 C39 | Yageo | 603-CC402KRX5R5BB105 | Capacitor, 1uF | 0402 | SMT
6 | 2 | R4 R5 | Panasonic | 667-ERJ-2GEJ472X | Resistor, 4.7k | 0402 | SMT
7 | 2 | C19 C41 | TDK | 810-C1005X5R0J475K | Capacitor, 4.7uF | 0402 | SMT
8 | 1 | L1 | TDK | 810-MLF1608A4R7J | Inductor, 4.7uH | 0603 | SMT
9 | 1 | C30 | Vishay | 77-VJ0402V123ZXAPBC | Capacitor, 12nF | 0402 | SMT
10 | 1 | C24 | Vishay | 77-VJ0402V123ZXAPBC | Capacitor, 12nF | 0402 | SMT
11 | 3 | C15 C33 C40 | Yageo | 603-CC402MRX5R5BB106 | Capacitor, 10uF | 0402 | SMT
12 | 1 | C35 | Yageo | 603-CC402JRX7R7BB223 | Capacitor, 22nF | 0402 | SMT
13 | 2 | C42 C43 | Yageo | 603-CC402JRNPO9BN330 | Capacitor, 33pF | 0402 | SMT
14 | 1 | R9 | Panasonic | 667-ERJ-2GEJ204X | Resistor, 200k | 0402 | SMT
15 | 1 | U1 | Analog Devices | 584-ADXL362BCCZ-R2 | IC, ADXL362 | LGA | SMT | 3-axis MEMS accelerometer
16 | 1 | U2 | Bosch | 262-BMP180 | IC, BMP180 | LGA | SMT | Digital pressure sensor
17 | 1 | U3 | Bosch | 262-BMX055 | IC, BMX055 | LGA | SMT | Acceleration sensor/ angular rate sensor/ geomagnetic sensor
18 | 2 | U17 U20 | Citizen | 695-CM519-32.768 | Crystal, CM519-SMD, 32KHz | - | SMT
19 | 1 | U4 | TI | 595-HDC1000YPAT | IC, HDC1000 | DSBGA | SMT | Digital humidity sensor with temperature
20 | 1 | U5 | ST | 511-L3GD20HTR | IC, L3GD20H | LGA | SMT | three-axis digital output gyroscope
21 | 1 | U16 | ST | 511-LPS25HTR | IC, LPS25H | HCLGA | SMT | 260-1260 hPa absolute digital output barometer
22 | 1 | U7 | Freescale | 841-MAG3110FCR1 | IC, MAG3110 | DFN | SMT | 3-axis digital output accelerometer
23 | 2 | U15 U21 | Freescale | 841-MKL03Z32VFK4 | IC, MKL03Z32CAF4RQFN24 | QFN | SMT | Magnetometer
24 | 1 | U8 | Freescale | 841-MMA8451QR1 | IC, MMA8451Q | QFN | SMT | 3-Axis digital accelerometer
25 | 1 | U12 | Panasonic | 667-ENW-89823A3KF | Module, PAN1326B | LGA | SMT | Bluetooth
26 | 1 | U13 | Silabs | 634-SI4705-D50-GM | IC, SI4705 | QFN | SMT | FM receiver with RDS
27 | 1 | U9 | Silabs | 634-SI7021-A10-IM | IC, SI7021 | DFN | SMT | Humidity and temperature sensor
28 | 1 | U10 | AMS | 856-TCS37727FN | IC, TCS3772 | DFN | SMT | Colour converter with proximity sensing
29 | 9 | D1 D2 D3 D4 D5 D6 D7 D8 D9 | Vishay | 782-TEMD5080X01 | Photodiode, TEMD5080 | - | SMT | PIN photodiode
30 | 1 | U11 | TI | 595-TMP006BIYZFT | IC, TMP006B | DSBGA | SMT | Infrared thermopile sensor
31 | 1 | U19 | TI | 595-TPS826711SIPT | IC, TPS8267XMICROSIP8 | SIP | SMT | Step-down converter
32 | 1 | IC1 | TI | 595-TPS61070DDCR | IC, TPS61070DDC | SOT23 | SMT | Synchronous boost converter
33 | 1 | U6 | TI | 595-TPS82740ASIPT | IC, TPS82740 | uSIP | SMT | Step-down converter
34 | 1 | U18 | TI | 595-TS5A1066YZPR | IC, TS5A1066YZP | DSBGA | SMT | 10-Ω SPST analog switch
35 | 1 | U14 | TI | 595-TS5A3154YZPR | IC, TS5A3154 | DSBGA | SMT | 9-Ω SPST analog switch
36 | 9 | C1 C2 C3 C4 C5 C6 C7 C8 C9 | Seiko | 628-XH414HG-IV01E | Supercapacitor, XH414HGIV01E | - | SMT
BOARD SUMMARY FOR QUOTE
|  |  |  | Total # of unique parts | 36
|  |  |  | SMT placements per board | 109
|  |  |  | Thru-hole placements per board | 0
|  |  |  | Fine pitch placements per board | 18
|  |  |  | BGA/QFN placements per board | 18
Do not populate:
DNP | 23 | TP1 TP2 TP3 TP4 TP5 TP6 TP7 TP8 TP9 TP10 TP11 TP12 TP23 TP24 TP25 TP26 TP27 TP28 TP32 TP33 TP34 TP35 TP40 | - |  | TPSTP06R
DNP | 13 | TP13 TP14 TP15 TP16 TP17 TP18 TP19 TP20 TP21 TP22 TP37 TP38 TP39 | - |  | TPTP06R
DNP | 1 | U22 | - |  | SDCARD-PADS
DNP | 1 | D10 | - |  | CHARGE_PATH_RED_LED
DNP | 1 | R6 |  |  | DNP